## Sheet1
Item # | Ref Des | Qty | Manufacturer | Vendor | Mfg Part # | Description/Value | Package | Type
1 | U6 | 1 | STMicroelectronics | Mouser | STM32F103RET6TR | ARM Microcontrollers - MCU 32BIT Cortex M3 H/D Performance LINE | LQFP-64 | SMD
2 | U4 | 1 | Espressif Systems | Mouser | ESP32-S3-MINI-1-N8 | Multiprotocol Modules SMD module, ESP32-S3FN8, 8 MB SPI flash, PCB antenna |  | SMD
3 |  | 1 | Adafruit | Mouser | 5099 | Adafruit Accessories 1N4148 SMT SOD-123 Diodes - 100 Pack |  | SMD
4 |  | 1 | Kailh | Cannonkeys |  | Kailh MX Hotswap Sockets - 110 Pack
5 | U3 | 1 | Azoteq | Mouser | IQS6243200DNR | Board Mount Motion & Position Sensors 2 x Capacitive, Hall rotation | DFN-10 | SMD
6 |  |  | Murata Electronics | Mouser | GCM188R71C104KA37J | Multilayer Ceramic Capacitors MLCC - SMD/SMT 0.1 uF 16 VDC 10% 0603 X7R AEC-Q200 | 0603 | SMD
7 |  |  | Murata Electronics | Mouser | GRM155R60J475ME47J | Multilayer Ceramic Capacitors MLCC - SMD/SMT 4.7 uF 6.3 VDC 20% 0402 X5R | 0402 | SMD
8 |  |  | Murata Electronics | Mouser | GRM155R71C103KA01J | Multilayer Ceramic Capacitors MLCC - SMD/SMT 0.01 uF 16 VDC 10% 0402 X7R | 0402 | SMD
9 |  |  | Murata Electronics | Mouser | GRM1555C2A101GA01D | Multilayer Ceramic Capacitors MLCC - SMD/SMT 100 pF 100 VDC 2% 0402 C0G (NP0) | 0402 | SMD
10 |  |  | Murata Electronics | Mouser | GRM1555C2A101GA01D | Multilayer Ceramic Capacitors MLCC - SMD/SMT 0402 10uF 4VDC 20% X6S AEC-Q200 | 0402 | SMD
11 |  |  | Yageo | Mouser | RC0402JR-7D10KL | Thick Film Resistors - SMD 10 kOhms 62.5 mW 0402 5% | 0402 | SMD
12 |  |  | Yageo | Mouser | RC0402FR-7D4K7L | Thick Film Resistors - SMD 4.7 kOhms 62.5 mW 0402 1% | 0402 | SMD
13 |  |  | Yageo | Mouser | RC0402JR-07470RL | Thick Film Resistors - SMD 470 Ohms 62.5mW 0402 5% | 0402 | SMD
14 |  |  | Yageo | Mouser | RC0402FR-7D2KL | Thick Film Resistors - SMD 2kOhms 1/16W 0402 1% | 0402 | SMD
15 | U5 | 1 | 3PEAK | Digikey | TPB4056B2X-ES1R | Charger IC Lithium Ion/Polymer 8-ESOP | ESOP8 | SMD
16 | U1 | 1 | Analog Devices Inc. | Mouser | MAX17048G+T10 | Battery Management 3 A 1-Cell/2-Cell Fuel Gauge with ModelGauge | TDFN-8 | SMD
17