## Sheet1
Item # | Ref Des | Qty | Manufacturer | Vendor | Mfg Part # | Description/Value | Package | Type | Include in PCB
1 | U6 | 1 | STMicroelectronics | Mouser | STM32F103RET6TR | ARM Microcontrollers - MCU 32BIT Cortex M3 H/D Performance LINE | LQFP-64 | SMD | Yes
2 | U4 | 1 | Espressif Systems | Mouser | ESP32-S3-MINI-1-N8 | Multiprotocol Modules SMD module, ESP32-S3FN8, 8 MB SPI flash, PCB antenna |  | SMD | No
3 |  | 1 | Adafruit | Mouser | 5099 | Adafruit Accessories 1N4148 SMT SOD-123 Diodes - 100 Pack |  | SMD | No
4 |  | 1 | Kailh | Cannonkeys |  | Kailh MX Hotswap Sockets - 110 Pack |  |  | No
5 | U3 | 1 | Azoteq | Mouser | IQS6243200DNR | Board Mount Motion & Position Sensors 2 x Capacitive, Hall rotation | DFN-10 | SMD | Yes
6 |  |  | Murata Electronics | Mouser | GCM188R71C104KA37J | Multilayer Ceramic Capacitors MLCC - SMD/SMT 0.1 uF 16 VDC 10% 0603 X7R AEC-Q200 | 0603 | SMD | No
7 |  |  | Murata Electronics | Mouser | GRT188C80J475KE01D | Multilayer Ceramic Capacitors MLCC - SMD/SMT 4.7 uF 6.3 VDC 10% 0603 X6S AEC-Q200 | 0603 | SMD | No
8 |  |  | Murata Electronics | Mouser | GCE188R72A103MA01D | Multilayer Ceramic Capacitors MLCC - SMD/SMT 0.01 uF 100 VDC 20% 0603 X7R AEC-Q200 | 0603 | SMD | No
9 |  |  | Murata Electronics | Mouser | GCM1885C1H101FA16D | Multilayer Ceramic Capacitors MLCC - SMD/SMT 100 pF 50 VDC 1% 0603 C0G (NP0) AEC-Q200 | 0603 | SMD | No
10 |  |  | Murata Electronics | Mouser | GRJ188R60J106ME11D | Multilayer Ceramic Capacitors MLCC - SMD/SMT 10 uF 6.3 VDC 20% 0603 X5R | 0603 | SMD | No
11 |  |  | Yageo | Mouser | RC0603FR-0710KL | Thick Film Resistors - SMD 10 kOhms 100mW 0603 1% | 0603 | SMD | No
12 |  |  | Yageo | Mouser | AC0603FR-07470RL | Thick Film Resistors - SMD 470 Ohms 100mW 0603 1% AEC-Q200 Standard Power Version | 0603 | SMD | No
13 |  |  | Yageo | Mouser | AR0603FR-072KL | Thick Film Resistors - SMD 2k Ohms 1/10 W 0603% 1% AEC-Q200 | 0603 | SMD | No
14 |  |  | Yageo | Mouser | RC0603FR-074K7L | Thick Film Resistors - SMD 4.7 kOhms 100mW 0603 1% | 0603 | SMD | No
15 | U5 | 1 | TPOWER |  | TP4056 | 4V~6V Lithium-ion/Polymer 1 1A ESOP-8 Battery Management ROHS | ESOP-8 | SMD | Yes
16 | U1 | 1 | Analog Devices Inc. | Mouser | MAX17048G+T10 | Battery Management 3 A 1-Cell/2-Cell Fuel Gauge with ModelGauge | TDFN-8 | SMD | Yes