## Sheet1
Item # | Reference | Qty | Manufacturer | Vendor | Mfg Part # | Value | Description/Value | Package | Datasheet
1 | C1,C2,C3,C4,C5,C9 | 6 | Murata Electronics | Mouser | GRM155R71C103KA01J | 100nF | Multilayer Ceramic Capacitors MLCC - SMD/SMT 0.01 uF 16 VDC 10% 0402 X7R | 402 | ~
2 | C6,C7,C10,C15 | 4 | Murata Electronics | Mouser | GRM155R60J475ME47J | 4.7uF | Multilayer Ceramic Capacitors MLCC - SMD/SMT 4.7 uF 6.3 VDC 20% 0402 X5R | 402 | ~
3 | C8,C16 | 2 | Murata Electronics | Mouser | GRM1555C2A101GA01D | 10uF | Multilayer Ceramic Capacitors MLCC - SMD/SMT 0402 10uF 4VDC 20% X6S AEC-Q200 | 402 | ~
4 | C14 | 1 | Murata Electronics | Mouser | GRM1555C2A101GA01D | 100pF | Multilayer Ceramic Capacitors MLCC - SMD/SMT 100 pF 100 VDC 2% 0402 C0G (NP0) | 402 | ~
5 | C17 | 1 | Murata Electronics | Mouser | GRM155R61A104KA01J | 0.1uF | Multilayer Ceramic Capacitors MLCC - SMD/SMT 0.1 uF 10 VDC 10% 0402 X5R | 402 | https://www.mouser.com/datasheet/2/281/1/GRM155R61A104KA01_02A-1983866.pdf
6 | C20,C21,C22,C23,C24,C25,C26,C27,C28,C29,C30,C31,C32,C33,C34,C35,C36,C37,C38,C39,C40,C41,C42,C43,C44,C45,C46,C47,C49,C50,C51,C52,C53,C54,C55,C56,C57,C58,C59,C60,C61,C62,C63,C64,C65,C66,C67,C68,C69,C70,C71,C72,C73,C74,C75,C76,C77,C78,C79,C80,C81,C82,C83,C84,C85,C86,C87 | 67 | Murata Electronics | Mouser | GCM188R71C104KA37J | 0.1uF | Multilayer Ceramic Capacitors MLCC - SMD/SMT 0.1 uF 16 VDC 10% 0603 X7R AEC-Q200 | 603 | ~
7 | D1,D2,D3,D4,D5,D6,D7,D8,D9,D10,D11,D12,D13,D14,D15,D16,D17,D18,D19,D20,D21,D22,D23,D24,D25,D26,D27,D28,D30,D31,D32,D33,D34,D35,D36,D37,D38,D39,D40,D41,D42,D43,D44,D45,D46,D47,D48,D49,D50,D51,D52,D53,D54,D55,D56,D57,D58,D59,D60,D61,D62,D63,D64,D65,D66,D67,D68 | 67 |  | Adafruit |  | D_Small | Adafruit Accessories 1N4148 SMT SOD-123 Diodes - 100 Pack |  | ~
8 | J1 | 1 |  | AliExpress |  | Conn_01x02 |  |  | ~
9 | J2 | 1 |  | AliExpress |  | Conn_01x04 |  |  | ~
10 | J3 | 1 |  | AliExpress |  | Conn_01x07 |  |  | ~
11 | LED1,LED2,LED3,LED4,LED5,LED6,LED7,LED8,LED9,LED10,LED11,LED12,LED13,LED14,LED15,LED16,LED17,LED18,LED19,LED20,LED21,LED22,LED23,LED24,LED25,LED26,LED27,LED28,LED30,LED31,LED32,LED33,LED34,LED35,LED36,LED37,LED38,LED39,LED40,LED41,LED42,LED43,LED44,LED45,LED46,LED47,LED48,LED49,LED50,LED51,LED52,LED53,LED54,LED55,LED56,LED57,LED58,LED59,LED60,LED61,LED62,LED63,LED64,LED65,LED66,LED67,LED68 | 67 |  | AliExpress |  | LED_SK6812MINI |  |  | https://cdn-shop.adafruit.com/product-files/2686/SK6812MINI_REV.01-1-2.pdf
12 | R1,R3,R5,R11,R12 | 5 | YAGEO | Mouser | RC0402JR-7D10KL | 10k | Thick Film Resistors - SMD 10 kOhms 62.5 mW 0402 5% | 402 | ~
13 | R6,R7,R8,R9,R10 | 5 | YAGEO | Mouser | RC0402FR-7D4K7L | 4.7k | Thick Film Resistors - SMD 4.7 kOhms 62.5 mW 0402 1% | 402 | ~
14 | R13 | 1 | YAGEO | Mouser | AA0402JR-071K2L | 1.2k | Thick Film Resistors - SMD 1.2kOhms 1/16W 0402 5% AEC-Q200 | 402 | ~
15 | R14 | 1 | YAGEO | Mouser | AC0402JR-07100KL | 100k | Thick Film Resistors - SMD 100k Ohm 62.5mW 0402 5% AEC-Q200 Standard Power Version | 402 | ~
16 | S1,S2,S3,S4,S5,S6,S7,S8,S9,S10,S11,S12,S13,S14,S16,S17,S18,S19,S20,S21,S22,S23,S24,S25,S26,S27,S31,S32,S33,S34,S35,S36,S37,S38,S39,S40,S41,S42,S43,S44,S45,S46,S47,S48,S49,S50,S51,S52,S53,S54,S56,S57,S61,S64,S65,S66,S71,S72 | 58 |  | Cannonkeys |  | Keyswitch | Kailh MX Hotswap Sockets - 110 Pack |  | ~
17 | S15,S28 | 2 |  |  |  | Keyswitch |  |  | ~
18 | S30,S55 | 2 |  |  |  | Keyswitch |  |  | ~
19 | S58,S59,S60,S62,S63 | 5 |  |  |  | Keyswitch |  |  | ~
20 | S67 | 1 |  | Divinikey |  | MX_stab | TX Stabilizers
21 | S68,S69 | 2 |  |  |  | MX_stab
22 | S70 | 1 |  |  |  | MX_stab
23 | SW1,SW2 | 2 | E-Switch | Mouser | TL3342F450QG | SW_Push | Tactile Switches 50mA 12VDC Silver Gull Wing |  | ~
24 | U1 | 1 | Analog Devices / Maxim Integrated | Mouser | MAX17048G+T10 | MAX17048G_T10 | Battery Management 3 A 1-Cell/2-Cell Fuel Gauge with ModelGauge
25 | U2 | 1 | Semtech | Mouser | SRV05-4.TCT | SRV05-4 | ESD Protection Diodes / TVS Diodes RAILCLAMP 4-LINE 5V 3K LFREE |  | http://www.onsemi.com/pub/Collateral/SRV05-4-D.PDF
26 | U3 | 1 | Azoteq | Mouser | IQS6243200DNR | IQS624-3200-DNR | Board Mount Motion & Position Sensors 2 x Capacitive, Hall rotation
27 | U4 | 1 | EspressIf | Mouser | ESP32-S3-MINI-1-N8 | ESP32-S3-MINI-1-N8 | Multiprotocol Modules SMD module, ESP32-S3FN8, 8 MB SPI flash, PCB antenna |  | https://www.espressif.com/sites/default/files/documentation/esp32-s3-mini-1_mini-1u_datasheet_en.pdf
28 | U5 | 1 | 3Peak | Digikey | TPB4056B2X-ES1R | TPB4056A20-ES1R | LINEAR BATTERY CHARGER 1 CELL 8-
29 | U6 | 1 | STMicroelectronics | Mouser | STM32F103RET6TR | STM32F103RETx | ARM Microcontrollers - MCU 32BIT Cortex M3 H/D Performance LINE |  | https://www.st.com/resource/en/datasheet/stm32f103re.pdf
30 |  | 1 |  | Amazon/AliExpress |  | 5000 mah | 5000 mah Lithium Ion Recharable Battery
31 |  | 1 |  | AliExpress |  | 01x07 JST PH Wire | 01x07 JST PH Wire
32 |  | 1 | aio3 | Cannonkeys |  |  | Unified Daughterboard
33 |  | 1 | Waveshare | Amazon |  | 128 x 128 | 1.5 inch 128 x 128 RGB OLED Screen
34 |  | 1 | Logitech | AliExpress |  |  | Logitech MX Master 3s Side Scroll Component